## Sheet1
Post-Flight Data Sheet AE3202
date of flight: |  |  | 2019-03-05 |  | T/O time: |  | 11:50
flight number: |  |  | 2 |  | LND time: |  | 13:06
Weights
|  |  | name |  |  |  | mass [kg]
pilot 1: |  |  | Xander |  |  |  | 89
pilot 2: |  |  | Hans |  |  |  | 92
co-ordinator: |  |  | Paul, Tigran |  |  |  | 85, 80
observer 1L: |  |  | Menno |  |  |  | 68
observer 1R: |  |  | Maarten |  |  |  | 76
observer 2L: |  |  | Bas |  |  |  | 59
observer 2R: |  |  | Erik |  |  |  | 76
observer 3L: |  |  | Stijn |  |  |  | 69
observer 3R: |  |  | Jonas |  |  |  | 77
block fuel [lbs]: |  |  | 3200
Stationary measurements CL-CD Series 1
Aircraft configuration: |  |  |  | clean
nr. | time | ET* | hp | IAS | a | FFl | FFr | F. used | TAT
| [hrs:min] | [sec] | [ft] | [kts] | [deg] | [lbs/hr] | [lbs/hr] | [lbs] | [°C]
1 | 0:20 |  | 7000 | 250 | 1.5 | 785 | 825 | 380 | 2.5
2 | 0:22 |  | 7000 | 220 | 2.1 | 631 | 692 | 420 | 0.8
3 | 0:24 |  | 6990 | 190 | 3.3 | 500 | 553 | 455 | -0.8
4 | 0:26 |  | 7000 | 163 | 4.9 | 453 | 493 | 493 | -2.9
5 | 0:29 |  | 6990 | 144 | 6.7 | 400 | 422 | 525 | -3.2
6 | 0:31 |  | 7010 | 118 | 10 | 412 | 448 | 553 | -4.2
7
* ET = Elapsed Time
Stationary measurements CL - CD Series 2
Aircraft configuration :
nr. | time | ET* | hp | IAS | a | FFl | FFr | F. used | TAT
| [hh:mm] | [sec] | [ft] | [kts] | [deg] | [lbs/hr] | [lbs/hr] | [lbs] | [°C]
1
2
3
4
5
6
7
* ET = Elapsed Time
Stationary measurements Elevator Trim Curve
Aircraft configuration: |  |  |  | clean
nr. | time | ET* | hp | IAS | a | de | detr | Fe | FFl | FFr | F. used | TAT
| [hh:mm] | [sec] | [ft] | [kts] | [deg] | [deg] | [deg] | [N] | [lbs/hr] | [lbs/hr] | [lbs] | [°C]
1 | 0:36 |  | 7000 | 163 | 5 | -0.3 | 2.4 | 1 | 440 | 480 | 630 | -3
2 | 0:38 |  | 7250 | 150 | 6 | -0.8 | 2.4 | -24 | 435 | 475 | 653 | -3.9
3 | 0:40 |  | 7600 | 140 | 7 | -1.3 | 2.4 | -33 | 430 | 470 | 690 | -4.8
4 | 0:41 |  | 8150 | 130 | 8.1 | -2 | 2.4 | -50 | 421 | 462 | 711 | -6.5
5 | 0:43 |  | 7580 | 170 | 4.4 | 0 | 2.4 | 12 | 436 | 476 | 737 | -3.3
6 | 0:44 |  | 7230 | 180 | 3.8 | 0.3 | 2.4 | 32 | 442 | 481 | 760 | -2.2
7 | 0:45 |  | 6800 | 190 | 3.4 | 0.6 | 2.4 | 48 | 449 | 489 | 777 | -1.2
* ET = Elapsed Time
Shift in center of gravity
name:
position: |  |  |  | moved to position:
nr. | time | ET* | hp | IAS | a | de | detr | Fe | FFl | FFr | F. used | TAT
| [hh:mm] | [sec] | [ft] | [kts] | [deg] | [deg] | [deg] | [N] | [lbs/hr] | [lbs/hr] | [lbs] | [°C]
1 | 0:47 |  | 7260 | 160 | 5 | -0.4 | 2.1 | 1 | 439 | 475 | 798 | -3.1
2 | 0:49 |  | 7440 | 160 | 5.1 | -0.9 | 2.1 | -19 | 435 | 476 | 828 | -3.5
* ET = Elapsed Time
Eigenmotions
|  |  | Time |  |  | Time |  |  | Time
|  |  | [hh:mm] |  |  | [hh:mm] |  |  | [hh:mm]
Phugoid |  |  | 0:52 | Dutch Roll |  | 0:56 | Aper. Roll |  | 0:51
Short period |  |  | 0:50 | Dutch Roll YD |  | 0:58 | Spiral |  | 1:00